## Revision
Software design document for MT62.1 Memory Map
Revision # | Date | Description | Prepared By
001 | 2011.07.04 | Initial Release | Xu Hui
002 | 2011.07.12 | Updated Andorra memory map | Xu Hui
003 | 2011.07.18 | Updated Andorra linear block number | Xu Hui
004 | 2011.07.27 | Relocated Math lib/testability and boot | Xu Hui
005 | 2011.07.28 | Updated MMU entry | Xu Hui
006 | 2011.08.01 | Updated RAM structure and NVM/NVRAM structure | Xu Hui
007 | 2011.09.01 | Updated LCI working page flash backup location | Xu Hui
008 | 2011.09.27 | Updated VertiCAL working page address/MMU information | Xu Hui
009 | 2011.10.25 | Located main function of applilcation at 0x00060000 | Xu Hui
010 | 2011.10.28 | Updated VLE memory map, Book-E will be unused in future | Xu Hui
011 | 2011.11.07 | Located main function of applilcation at 0x00041400 | Xu Hui
012 | 2011.11.16 | Added Pattern address page | Xu Hui
013 | 2011.11.29 | Added boot loader and kernel in RAM structure | Xu Hui
Reference: 1. MPC5634M Microcontroller Reference Manual Rev. 4, 27 May 2010 2. MPC5644A Microcontroller Reference Manual Rev. 5, 20 May 2011 3. Standard Software Driver for C90LC Flash in xPC56xx User’s Manual 0.5.0 4. Standard Software Driver for C90FL Flash in MPC5644A/SPC564A80 User’s Manual 0.4.7

## Monaco-Andorra-VLE
MT62.1 Flash address - VLE format
| Address | Andorra(LCI) |  |  | Monaco(Prod) |  | Allocated |  | MMU entry
| Offset form FLASH_BASE (0x0000_0000) | linear block name | block name | block size(Kbytes) | block name | block size(Kbytes) | Description | size(Kbytes) | Total 16 for Monaco | TLB entry
RCHW | 0x0000_0000 | L0 | FLASH_A_L0 | 16 | 0(Array 0 Low) | 16 | PML/NVM | 16 | 1 x 64k | 0
RCHW | 0x0000_4000 | L1 | FLASH_A_L1 | 16 | 1a(Array 0 Low) | 16 | Boot block (Kernal start at 0x0000_7000,size: 0x9000) | 48
| 0x0000_8000 | L2 | FLASH_A_L2 | 16 | 1b(Array 0 Low) | 32
| 0x0000_C000 | L3 | FLASH_A_L3 | 16 | [6 empty] | 64
RCHW | 0x0001_0000 | L4 | FLASH_A_L4 | 16 | 2a(Array 0 Low) | 32 | Reserved | 32 | 1 x 64k | 8
| 0x0001_4000 | L5 | FLASH_A_L5 | 16
| 0x0001_8000 | L6 | FLASH_A_L6 | 16 | 2b(Array 0 Low) | 16 | NVRAM-1 | 16
RCHW | 0x0001_C000 | L7 | FLASH_A_L7 | 16 | 3(Array 0 Low) | 16 | NVRAM-2 | 16 |  |  | 128
RCHW | 0x0002_0000 | L8 | FLASH_A_L8 | 64 | 4(Array 0 Low) | 64 | Calibration(Reference page for LCI) | 128 | 1 x 64k | 11
RCHW | 0x0003_0000 | L9 | FLASH_A_L9 | 64 | 5(Array 0 Low) | 64 |  |  | 1 x 64k | 12 | 256
| 0x0004_0000 | L10 | FLASH_A_M0 | 128 | 6(Array 0 mid) | 128 | Application code(VLE) with math lib(VLE) The Main function must located at the very first begining of 0x00041400 (this is for jumping from boot block) Testability(satrt from 0x0017C400 Max 15k) | 128 | 1 x 256k | 4
| 0x0006_0000 | L11 | FLASH_A_M1 | 128 | 7(Array 0 mid) | 128 |  | 1M+128 |  |  | 512
| 0x0008_0000 | M0 | FLASH_B_L0 | 256 | 8(Array 1 high) | 128 |  |  | 1 x 256k | 5
| 0x000A_0000 |  |  |  | 9(Array 1 high) | 128 |  |  |  |  | 768
| 0x000C_0000 | M1 | FLASH_B_M0 | 256 | 10(Array 1 high) | 128 |  |  | 1 x 256k | 6 | 1m
| 0x000E_0000 |  |  |  | 11(Array 1 high) | 128
| 0x0010_0000 | H0 | H0 | 512 | 12(Array 2 high) | 128 |  |  | 1 x 1M | 7
| 0x0012_0000 |  |  |  | 13(Array 2 high) | 128
| 0x0014_0000 |  |  |  | 14(Array 2 high) | 128
| 0x0016_0000 |  |  |  | 15(Array 2 high) | 128
| 0x0018_0000 | H1 | H1 | 512
| 0x0020_0000 | H2 | H2 | 512 |  |  | Calibration Working page backup(LCI only) | 128 |  | 15
| 0x0028_0000 | H3 | H3 | 512
| 0x0030_0000 | H4 | H4 | 512
| 0x0038_0000 | H5 | H5 | 512
0x0040_0000
| 0x00EF_C000 | S0 | S0 | 16
| 0x00FF_C000 | S1 | S1 | 16 | S1 | 16
[9 empty] | 2 x Register | 2/3
| Note: 1. The ssd flash driver from freescale of Andorra treats flash as linear, all the operations use linear block number/name. 2. The ssd flash driver from freescale of Monaco has no this feature, we should pass the right register and block name to all the operation functions. 3. Boot with RCHW must be located at 0x0000_4000, see table 20-6 4. MMU entry start address must be divided by entry size 5. The MMU TLB entry marked as RED must be initialized as order 6. Entry 15 is used for VertiCAL working page(0x3000_0000 - 0x3001_FFFF) in vertical hardware | [7 empty] | 1 x RAM | 1
Note on F5: User: MCU will raise exeception while the block is reading while writing
Note on K13: Xu Hui: to avoid changing code, make sure this two entry is allocated to reference page
Note on K26: Xu Hui: to avoid changing code, make sure this entry is allocated to working page

## Pattern Address
patterns of software
Pattern Name | Pattern Content | Pattern Address | Comments
APP_PRESENCE_PATTERN | 0x6A6A | 0x0017FFFE | for boot to check if application is there
CAL_PRESENCE_PATTERN | 0x6A6A | 0x0003FFFE | for boot to check if cal is there
CAL_FORMID_INAPP | Cw_CalFORM_ID | 0x0017FFFC | for boot to check if application matches cal
CAL_FORMID_INCAL | Cw_CalFORM_ID | 0x0003FFFC | for boot to check if application matches cal

## RAM
MT62.1 RAM address
Address Range | Andorra(LCI) size(Kbytes) | Monaco(Prod) size(Kbytes) | Boot loader | Kernel | APP | TLB entry
0x4000_0000 - 0x4000_1FFF | 8 | 8 | NVRAM/NVM |  |  | 1
0x4000_2000 - 0x4000_2010 | 16 bytes | 16 bytes | Uncleared Volatile RAM DO NOT clear @system on(Only clear @power on reset)
0x4000_2010 - 0x4000_B00F | 36 | 36 | Volatile RAM clear @system on | Code | Volatile RAM - Boot loader takes care clear @system on
0x4000_B010 - 0x4000_BFFF | 4K - 16 bytes | 4K - 16 bytes |  | Unused
0x4000_C000 - 0x4000_EFFF | 12 | 12 |  | Volatile RAM - Boot loader takes care clear @system on
0x4000_F000 - 0x4000_FFFF | 4 | 4 | Volatile RAM - Stack(clear @system on)
0x4001_0000 - 0x4001_77FF | 30 | 30 | Instrument RAM(LCI only)
0x4001_7800 - 0x4002_FFFF | 98
Address Range | Monaco(VertiCAL) size(Kbytes) | Monaco(Prod) size(Kbytes) | Description | TLB entry
0x3000_0000 - 0x3001_FFFF | 128 |  | Instrument RAM(VertiCAL only) | 15

## NVM-NVRAM
RAM structure of NVM/NVRAM
| 0 | 1 | 2 | 3 | 4 | 5 | 6 | 7 | 8 | 9 | a | b | c | d | e | f
0x4000_0000 | A5 | 5A | 32 bit sequence number |  |  |  | 16 bit NV_KKSUM |  | A5 | 5A | 16 bit seq number |  | Start of MFG
0x4000_0010 | [16 empty] | Type | Size
0x4000_0020 | [16 empty] | Critical NVRAM | 256 bytes
0x4000_0030 | [16 empty] | Normal NVRAM | 0x1B00 bytes
0x4000_0040 | [16 empty] | MFG | 384 bytes
- | [16 empty] | FCM | 640 bytes
-
-
0x4000_0160
0x4000_0170
0x4000_0180 | [6 empty] | MFG_page CheckSsum |  | start of FCM NVRAM
0x4000_0190
-
0x4000_0400 | [8 empty] | start of Critical NVRAM
-
0x4000_0500 | [8 empty] | start of normal NVRAM
-
-
-
-
-
-
-
0x4000_1FF0 | [14 empty] | 16 bit Page CheckSum
Note: 1. Validation patterns must be reserved when program was located via dld, no actual data can be located at validation patterns address

## Instrumentation RAM
RAM structure of instrumentation
| 0 | 1 | 2 | 3 | 4 | 5 | 6 | 7 | 8 | 9 | a | b | c | d | e | f
0x4001_0000 | AA | AA | 16 bit CheckSum |  | Start of CAL
0x4001_0010
0x4001_0020
0x4001_0030
0x4001_0040
-
-
-
-
-
-
-
0x4002_FFC0
0x4002_FFD0
0x4002_FFE0
0x4002_FFF0 | [12 empty] | 16 bit CAL form ID |  | CAL_PRESENCE_PATTERN
Note: 1. Validation patterns must be reserved when program was located via dld, no actual data can be located at validation patterns address

## Considerations
0x0017_FFFF
0x0008_0000
PROGRAM

## Monaco-Andorra-BookE(Unused)
MT62.1 Flash address - Book E format(Not used in future)
Address | Andorra(LCI) |  |  | Monaco(Prod) |  | Allocated |  | MMU entry
Offset form FLASH_BASE (0x0000_0000) | linear block name | block name | block size(Kbytes) | block name | block size(Kbytes) | Description | size(Kbytes) | Total 16 for Monaco | TLB entry
0x0000_0000 | L0 | FLASH_A_L0 | 16 | 0(Array 0 Low) | 16 | Math lib(VLE) | 16 | 1 x 16k | 9
0x0000_4000 | L1 | FLASH_A_L1 | 16 | 1a(Array 0 Low) | 16 | PML/NVM | 16 | 1 x 16k | 13
0x0000_8000 | L2 | FLASH_A_L2 | 16 | 1b(Array 0 Low) | 32 | Reserved | 32 | no available entry
0x0000_C000 | L3 | FLASH_A_L3 | 16 |  |  |  |  | no available entry |  | 64
0x0001_0000 | L4 | FLASH_A_L4 | 16 | 2a(Array 0 Low) | 32 | Reserved | 32 | 1 x 64k | 14
0x0001_4000 | L5 | FLASH_A_L5 | 16
0x0001_8000 | L6 | FLASH_A_L6 | 16 | 2b(Array 0 Low) | 16 | NVRAM-1 | 16
0x0001_C000 | L7 | FLASH_A_L7 | 16 | 3(Array 0 Low) | 16 | NVRAM-2 | 16 |  |  | 128
0x0002_0000 | L8 | FLASH_A_L8 | 64 | 4(Array 0 Low) | 64 | Boot | 64 | 1 x 64k | 0
0x0003_0000 | L9 | FLASH_A_L9 | 64 | 5(Array 0 Low) | 64 | Testability/APP | 64 | 1 x 64k | 10 | 256
0x0004_0000 | L10 | FLASH_A_M0 | 128 | 6(Array 0 mid) | 128 | Calibration(Reference page for LCI) | 128 | 2 x 64k | 11/12
0x0006_0000 | L11 | FLASH_A_M1 | 128 | 7(Array 0 mid) | 128 | Application code(Book E) The Main function must located at the very first begin of 0x00060000(this is for jumping from boot block) | 1M+128 | 2 x 64k | 4/5 | 512
0x0008_0000 | M0 | FLASH_B_L0 | 256 | 8(Array 1 high) | 128 |  |  | 1 x 256k | 6
0x000A_0000 |  |  |  | 9(Array 1 high) | 128 |  |  |  |  | 768
0x000C_0000 | M1 | FLASH_B_M0 | 256 | 10(Array 1 high) | 128 |  |  | 1 x 256k | 7 | 1m
0x000E_0000 |  |  |  | 11(Array 1 high) | 128
0x0010_0000 | H0 | H0 | 512 | 12(Array 2 high) | 128 |  |  | 1 x 1M | 8
0x0012_0000 |  |  |  | 13(Array 2 high) | 128
0x0014_0000 |  |  |  | 14(Array 2 high) | 128
0x0016_0000 |  |  |  | 15(Array 2 high) | 128
0x0018_0000 | H1 | H1 | 512
0x0020_0000 | H2 | H2 | 512 |  |  | Calibration Working page backup(LCI only) | 128 |  | 15
0x0028_0000 | H3 | H3 | 512
0x0030_0000 | H4 | H4 | 512
0x0038_0000 | H5 | H5 | 512
0x0040_0000
0x00EF_C000 | S0 | S0 | 16
0x00FF_C000 | S1 | S1 | 16 | S1 | 16
[8 empty] | 2 x Register | 2/3
Note: 1. The ssd flash driver from freescale of Andorra treats flash as linear, all the operations use linear block number/name. 2. The ssd flash driver from freescale of Monaco has no this feature, we should pass the right register and block name to all the operation functions. 3. Boot with RCHW must be located at 0x0002_0000, see table 20-6 4. MMU entry start address must be divided by entry size 5. The MMU TLB entry marked as RED must be initialized as order 6. Entry 15 is used for VertiCAL working page(0x3000_0000 - 0x3001_FFFF) in vertical hardware | [7 empty] | 1 x RAM | 1